## Sheet1
Record | Item # | Element | Description | AIXM Feature | AIXM Item | XML PATH
AWY1- |  | CONTAINS DATA FOR EACH AIRWAY POINT/SEGMENT….THERE IS ONE AWY1 RECORD FOR EACH AIRWAY POINT/SEGMENT
AWY1 | 1 | DLID | Airway Designation | Route | locationDesignator | Route/designatorPrefix Route/designatorSecondLetter Route/designatorNumber Route/multipleIdentifier
AWY1 | 2 | DLID | Airway Type | Route |  | Route/annotation/note/translatednote/linguisticnote/note
AWY1 | 3 | AR4 | Airway Point Sequence Number | Route Segment |  | extension/RouteSegmentExtension
AWY1 | 4 | N/A | Chart/Publication Effective Date | Route Segment |  | extension/RouteSegmentExtension
AWY1 | 5 | AR2 | Track Angle Outbound-RNAV¦ Format NNN/NNN | Route Segment |  | extension/RouteSegmentExtension
AWY1 | 6 | AR2 | Distance to Changeover point-RNAV ¦ Format: NNNNN | Route Segment |  | extension/RouteSegmentExtension
AWY1 | 7 | AR3 | Track Angle InBound-RNAV ¦ Format: NNN/NNN | Route Segment |  | extension/RouteSegmentExtension
AWY1 | 8 | AR5 | Distance to nextpoint in miles | Route Segment |  | extension/RouteSegmentExtension
AWY1 | 9 | AR6 | Bearing | Route Segment |  | extension/RouteSegmentExtension
AWY1 | 9.1 |  | Segment Magnetic Course | Route Segment | magneticTrack | RouteSegment/magneticTrack
AWY1 | 9.2 |  | Segment Magnetic Course- Opp Dir | Route Segment | reverseMagneticTrack | RouteSegment/reverseMagneticTrack
AWY1 | 9.3 |  | distance to next point in nautical miles | Route Segment | length | RouteSegment/length
AWY1 | 10 | AR7 | Point to Point Minimum Enroute Altitude | Route Segment | minimumEnrouteAltitude | RouteSegment/minimumEnrouteAltitude
AWY1 | 11 | AR7 | Point to Point Minimum Enroute Direction | Route Segment |  | extension/RouteSegmentExtension
AWY1 | 12 | AR7 | Point to Point Minimum Enroute Altitude(Opposite) | Route Segment |  | extension/RouteSegmentExtension
AWY1 | 13 | AR7 | Point to Point Minimum Enroute Direction(Opposite) | Route Segment |  | extension/RouteSegmentExtension
AWY1 | 14 | AR8 | Point to Point Maximum Authorized Altitude | Route Segment | upperLimit | RouteSegment/upperLimit
AWY1 | 15 | AR9 | Point to Point Minimum Obstruction Clearance Altitude | Route Segment | minimumObstacleClearance | RouteSegment/minimumObstacleClearance
AWY1 | 16 | AR11 | Airway Gap flag indicator | Route Segment |  | extension/RouteSegmentExtension
AWY1 | 17 | AR12 | Distance from this point to ChangeOver point | Route Segment |  | extension/RouteSegmentExtension
AWY1 | 18 | AR13 | Minimum Crossing Altitude | Route Segment | minimumCrossingAtEnd | RouteSegment/minimumCrossingAtEnd
AWY1 | 19 | AR13 | Direction of Crossing | Route Segment |  | extension/RouteSegmentExtension
AWY1 | 20 | AR13 | Minimum Crossing Altitude(Opposite) | Route Segment |  | extension/RouteSegmentExtension
AWY1 | 21 | AR13 | Direction of Crossing(Opposite) | Route Segment |  | extension/RouteSegmentExtension
AWY1 | 22 | AR15 | Gap in signal Coverage | Route Segment | signalGap | RouteSegment/signalGap
AWY1 | 23 | AR16 | US airspace indicator | Route Segment |  | extension/RouteSegmentExtension
AWY1 | 24 | N45 | Navaid Magnetic Variation | Route Segment |  | extension/RouteSegmentExtension
AWY1 | 25 | N94 | Navaid/Fix ARTCC | Navaid or DesignatedPoint |  | If fix: extension/DesignatedPointExtension….If Navaid: extension/NavaidExtension
AWY1 | 26 | NONE | Reserved(To point-part95) | Route Segment |  | extension/RouteSegmentExtension
AWY1 | 27 | NONE | Reserved(Next MEA Point-Part95) | Route Segment |  | extension/RouteSegmentExtension
AWY1 | 28 | AR7 | Point to Point GPS minimum Enroute Altitude | Route Segment |  | extension/RouteSegmentExtension
AWY1 | 29 | AR7 | Point to Point GPS minimum Enroute Direction | Route Segment |  | extension/RouteSegmentExtension
AWY1 | 30 | AR7 | Point to Point GNSS minimum Enroute Altitude(opposite) | Route Segment |  | extension/RouteSegmentExtension
AWY1 | 31 | AR7 | Point to Point GNSS minimum Enroute Direction(opposite) | Route Segment |  | extension/RouteSegmentExtension
AWY1 | 31.1 | NONE | Minimum Crossing Altitude (MCA) Point | Route Segment |  | extension/RouteSegmentExtension
AWY2- |  |  | AIRWAY POINT DESCRIPTION…THERE IS ONE AWY2 RECORD FOR EACH AIRWAY POINT
AWY2 | 32 | N/A | Navaid Facility/Fix name | Navaid or DesignatedPoint | If Navaid: name... If Fix: designator | If Navaid: RouteSegment/start/EnRouteSegmentPoint/pointChoice_navaidSystem/href to Navaid/name….. If Fix: RouteSegment/start/EnRouteSegmentPoint/pointChoice_fixDesignatedPoint/href to DesignatedPoint/designator
AWY2 | 33 | FX36 | Navaid Facility/Fix type | Navaid or DesignatedPoint | If Navaid: type/ If Fix: type | If Navaid: RouteSegment/start/EnRouteSegmentPoint/pointChoice_navaidSystem/href to Navaid/type…If Fix: RouteSegment/start/EnRouteSegmentPoint/pointChoice_fixDesignatedPoint/DesignatedPoint/type
AWY2 | 34 | FX20 | Fix Type - Publication Category | DesignatedPoint |  | RouteSegment/start/EnRouteSegmentPoint/pointChoice_fixDesignatedPoint/DesignatedPoint/extension
AWY2 | 35 | N/A | Navaid Facility/Fix state P.O. Code | Navaid or DesignatedPoint |  | If Navaid Facility State: RouteSegment/start/EnRouteSegmentPoint/pointChoice_navaidSystem/Navaid/extension…..If Fix State: RouteSegment/start/EnRouteSegmentPoint/pointChoice_fixDesignatedPoint/ DesignatedPoint/extension
AWY2 | 35.1 |  | ICAO Region code - for Fix | DesignatedPoint |  | RouteSegment/start/EnRouteSegmentPoint/pointChoice_fixDesignatedPoint/DesignatedPoint/extension
AWY2 | 36 | N/A | Navaid Facility/Fix Latitude | Navaid or DesignatedPoint | gml:pos | If Navaid Latitude: RouteSegment/start/EnRouteSegmentPoint/pointChoice_navaidSystem/ Navaid/location/ElevatedPoint/gml:pos….If Fix Latitude: RouteSegment/start/EnRouteSegmentPoint/pointChoice_fixDesignatedPoint/DesignatedPoint/location/ElevatedPoint/gml:pos
AWY2 | 37 | N/A | Navaid Facility/Fix Longitude | Navaid or DesignatedPoint | gml:pos | If Navaid Longitude: RouteSegment/start/EnRouteSegmentPoint/pointChoice_navaidSystem/Navaid/location/ElevatedPoint/gml:pos….If Fix Longitude: RouteSegment/start/EnRouteSegmentPoint/pointChoice_fixDesignatedPoint/ DesignatedPoint/location/Elevation/gml:pos
AWY2 | 38 | FX93 | Fix Minimum Reception Altitude | DesignatedPoint |  | RouteSegment/start/EnRouteSegmentPoint/pointChoice_fixDesignatedPoint/DesignatedPoint/extension
AWY2 | 39 | None | Reserved(From Point-Part95) | RouteSegment |  | extension/RouteSegmentExtension
AWY2 | 40 | None | Navaid Identifier | Navaid |  | RouteSegment/start/EnRouteSegmentPoint/pointChoice_navaidSystem/href to Navaid/extension/
AWY3- | CHANGEOVER TO POINT DESCRIPTION-(NAVAIDS)THERE IS ONE RECORD FOR EACH CHANGEOVER POINT NAVAID DESCRIPTION
(ChangoverPoint is associated with Route through RoutePortion)
AWY3 | 41 | AR4 | Airway point sequence number | ChangeOverPoint |  | ChangeOverPoint/location_navaidSystem/Navaid/Extension
AWY3 | 42 | N/A | Navaid Facility name | ChangeOverPoint | name | ChangeOverPoint/location_navaidSystem/Navaid/name
AWY3 | 43 | N/A | Navaid Facility type | ChangeOverPoint | type | ChangeOverPoint/location_navaidSystem/Navaid/type
AWY3 | 44 | N2 | Navaid Facility state | ChangeOverPoint |  | ChangeOverPoint/location_navaidSystem/Navaid/Extension/NavaidExtension
AWY3 | 45 | N4 | Navaid Facility Longitude | ChangeOverPoint | gml:pos | ChangeOverPoint/location_navaidSystem/Navaid/location/ElevatedPoint/gml:pos
AWY3 | 46 | N5 | Navaid Facility Latitude | ChangeOverPoint | gml:pos | ChangeOverPoint/location_navaidSystem/Navaid/location/ElevatedPoint/gml:pos
AWY4- |  |  | AIRWAY POINT REMARKS TEXT
| 47 | If an AWY4 record exists for a point, then it will be
stored under = RouteSegment/annotation/note/linguisticnote/translatednote/note
AWY5- |  |  | Changeover point Exception text -(This record exists only if there is a ChangeOverPoint)
| 48 | Every Record of AWY5 will be stored in 'annotation' of ChangeOverPointTimeSlice.
ChangeOverPointTimeSlice/annotation/note/Translatednote/linguisticNote/note
RMK- |  |  | Airway Remark Type
| 49 | Each Remark for an Airway will be stored as annotations under the RouteTimeSlice. For Example
Route/RouteTimeSlice/annotation/note/translatednote/linguisticNote/note